## Generic Table Report
LOTAR - 3D Visualization Requirements |  |  |  |  | ISO 10303 - STEP AP242 E1 |  |  |  |  | ISO 14306:2012 - JT E1 |  |  |  |  | ISO 32000 / 14739 - PDF E1 / PRC E1
# | ID | Name | Text | Not Applicable | No Compliance | Partial Compliance | Full Compliance | Comment(s) | Not Applicable | No Compliance | Partial Compliance | Full Compliance | Comment(s) | Not Applicable | No Compliance | Partial Compliance | Full Compliance | Comment(s)
1 | 1 | Visualization LOTAR Requirements
2 | 1.1 | General
3 | 1.1.1 | In Scope | The scope of the visualization LOTAR requirements is the long-term archival and retrieval of visualization artifacts generated using international standard visualization formats.
4 | 1.1.2 | Out of Scope | The following is out of scope for the visualization LOTAR requirements: Master definition data Non-visualization artifacts The definition of how to implement the requirements with the various formats, but linkage must remain between the LOTAR Viz WG and the appropriate implementor forum(s) Any requirements that are not addressed by the LOTAR standards parts | X |  |  |  |  | X |  |  |  |  | X
5 | 1.1.3 | Verbal Forms
6 | 1.1.3.1 | Must | Indicates requirements strictly to be followed in order to conform to this document and from which no deviation is permitted. Must is synonymous with Shall. | X |  |  |  |  | X |  |  |  |  | X
7 | 1.1.3.2 | Should | Indicates that among several possibilities, one is recommended as particularly suitable, without mentioning or excluding others, or that a certain course of action is preferred but not necessarily required. Other possibilities may be applied subject to agreement. | X |  |  |  |  | X |  |  |  |  | X
8 | 1.1.3.3 | May | Verbal form used to indicate a course of action permissible within the limits of the document. | X |  |  |  |  | X |  |  |  |  | X
9 | 1.2 | Business | The LOTAR system must be based on the process of LOTAR and not technology. | X |  |  |  |  | X |  |  |  |  | X
10 | 1.3 | Interface
11 | 1.3.1 | Boundary Representation Usage | Some commerical viewers telleslate the BREP data in real time when tessellation data does not exist. When a user measures or does other types of interrogation on the visualization, he/she may not actually be using the BREP data. The interrogation may be upon the tessellated / graphical data without the user's knowledge. The visualization should not include BREP data in PDF/PRC and JT to ensure there is no misconception / confusion. At the very least, tessellation data must be available to ensure the visualization consistently displays in all viewers correctly.
12 | 1.4 | System
13 | 1.4.1 | Reliability | The purpose of long-term data archival and retrieval (LOTAR) is to ensure the availability of product data for a period of time with the minimum length being the life of the product. An archival system must have the capability to archive and retrieve data based on business processes and regulatory requirements, both of which may include automated and/or on-demand needs. | X |  |  |  |  | X |  |  |  |  | X
14 | 1.4.2 | Performance
15 | 1.4.2.1 | File Size | The visualization data should use the minimum amount of file space required to comply with all requirements.
16 | 1.4.2.2 | Data Access | The visualization data should open for display within a viewing tool in under 60 seconds.
17 | 1.4.3 | Data Security | The visualization data security must be in accordance with EN/NAS 9300-005.
18 | 1.4.4 | Configuration | The data format must be generated in full compliance with the international standard that defines the format and in accordance with EN/NAS 9300-003 section 4.1.5.4. EN/NAS 9300-003 section 4.1.5.4 defines a standardized open format as, "a format of data in a syntax, which is defined by a broad community, such as by ISO, and which is independent of specific system or interface. “Open” means completely and precisely documented in syntax and semantics and is applicable for free. In addition, standardisation processes regulates the change processes for the standard."
19 | 1.4.5 | Usability
20 | 1.4.5.1 | Data Formats | The corresponding tool used to interact with the visualization data must read and/or display the data in accordance with the international standard that defines the format.
21 | 1.4.5.2 | Associative Highlighting | The corresponding tool used to interact with the visualization data must support associative highlighting for annotations in accordance with ASME Y14.41 and/or ISO 16792.
22 | 1.4.5.2.1 | Cross-Probing | The associative highlighting capability should support the selection of annotations in the 3D graphics window and the model tree.
23 | 1.4.5.3 | Sectioning | The corresponding tool used to interact with the visualization data must support the reading and/or display of section planes and section views. | X |  |  |  | Viewing Tool Related | X |  |  |  | Viewing Tool Related | X |  |  |  | Viewing Tool Related
24 | 1.4.5.4 | Measuring | The corresponding tool used to interact with the visualization data may support measurement of the geometry contained within the visualization data.
25 | 1.4.5.4.1 | Measurement Capabilities | The basic measurement capabilities should support distances, diameters, and lengths.
26 | 1.4.5.5 | Navigation | The corresponding tool used to interact with the visualization data must support the ability to pan, rotate, and zoom on the 3D model. | X |  |  |  | Viewing Tool Related | X |  |  |  | Viewing Tool Related | X |  |  |  | Viewing Tool Related
27 | 1.4.5.5.1 | Zoom | The corresponding tools used to interact with the visualization data should support zoom area, zoom-in, zoom-out, and magnifier sub-functions. | X |  |  |  | Viewing Tool Related | X |  |  |  | Viewing Tool Related | X |  |  |  | Viewing Tool Related
28 | 1.4.5.6 | Metadata | The corresponding tool used to interact with the visualization data must support the ability to read and display the metadata associated with entities in the visualization.
29 | 1.4.5.7 | Validation | The corresponding tool used to interact with the visualization data should be able to perform a validation property check to prove the maturity of the 3D model compared to the archived master model.
30 | 1.4.5.7.1 | Runtime | The validation check should give the user the opportunity to run the check automatically and on demand. | X |  |  |  | Viewing Tool Related | X |  |  |  | Viewing Tool Related | X |  |  |  | Viewing Tool Related
31 | 1.4.6 | Operational | The data format must support the LOTAR visualization use cases that are applicable to the user and the use of the visualization data. | X |  |  |  | User dependent | X |  |  |  | User dependent | X |  |  |  | User dependent
32 | 1.5 | Technical
33 | 1.5.1 | Verification | The master source data (i.e. Native CAD) must be verified prior to creation of the visualization data. The verification requirements should be determined independent of the product data and based upon a set of commonly accepted use cases. | X |  |  |  | Applies to source data prior to translation | X |  |  |  | Applies to source data prior to translation | X |  |  |  | Applies to source data prior to translation
34 | 1.5.2 | Elements and Validation | All elements and validation information included in visualization data must be in accordance with the appropriate EN/NAS 9300 standard part. Further detail is supplied in the following sub-requirements.
35 | 1.5.2.1 | Validation Level Method and Risk | The level of risk acceptable to the archive must be established. The following validations level methods may assist the archive with establishing the acceptable level of risk.
36 | 1.5.2.1.1 | Level 0 | Method: No validation properties applied Risk: Maximum risk
37 | 1.5.2.1.2 | Level 1 | Method: Mandatory validation properties Risk: Calculated risk
38 | 1.5.2.1.3 | Level 2 | Method: Mandatory plus optional properties Risk: Minimized risk
39 | 1.5.2.2 | 3D Exact Geometry | Validation properties must be included for 3D exact geometry when present in the visualization data. The following requirements, in coordination with EN/NAS 9300-110 must be utilized for the inclusion of validation properties for 3D exact geometry.
40 | 1.5.2.2.1 | Solid | For level 1 validation, the validation properties for the following must be present: Mass properties (i.e. volume, mass, area, centroid, 3D moments of inertia, center of gravity, etc.) May store the validation criteria, algorithm, results, and additional checking metadata For level 2 validation, the validation properties for the following must be present in addition to the level 1 validation properties: Direct comparison (e.g. cloud of point) Validation criteria and results May store the validation algorithm and additional checking metadata In addition to the validation properties above, the solid information must be included in the visualization data in accordance with EN/NAS 9300-110.
41 | 1.5.2.2.2 | Surface / Shell | For level 1 validation, the validation properties for the following must be present: Mass properties (i.e. area, centroid, 2D moments of inertia, etc.) Surface normal vector (also called the direction vector) Topological data May store the validation criteria, algorithm, results, and additional checking metadata For level 2 validation, the validation properties for the following must be present in addition to the level 1 validation properties: Direct comparison (e.g. cloud of point) Validation criteria and results May store the validation algorithm and additional checking metadata In addition to the validation properties above, the surface / shell information must be included in the visualization data in accordance with EN/NAS 9300-110 Edition 2.
42 | 1.5.2.2.3 | Curve | For level 1 validation, the validation properties for the following must be present: Length Centroid Position May store the validation criteria, algorithm, results, and additional checking metadata For level 2 validation, the validation properties for the following must be present in addition to the level 1 validation properties: Direct comparison (e.g. cloud of point) Validation criteria and results May store the validation algorithm and additional checking metadata In addition to the validation properties above, the curve information must be included in the visualization data in accordance with EN/NAS 9300-110 Edition 2.
43 | 1.5.2.2.4 | Point | For level 1 validation, the validation properties for the following must be present: Position May store the validation criteria, algorithm, results, and additional checking metadata For level 2 validation, the validation properties for the following must be present in addition to the level 1 validation properties: Validation criteria and results May store the validation algorithm and additional checking metadata In addition to the validation properties above, the point information must be included in the visualization data in accordance with EN/NAS 9300-110 Edition 2.
44 | 1.5.2.3 | Product and Manufacturing Information (PMI) | PMI included in visualization data must be, at a minimum, graphical polyline presentation information. Validation properties must be included for PMI when present in the visualization data. The following requirements, in coordination with EN/NAS 9300-120, EN/NAS 9300-121, and EN/NAS 9300-125, must be utilized for the inclusion of validation properties for 3D exact geometry.
45 | 1.5.2.3.1 | Presentation
46 | 1.5.2.3.1.1 | Character-based presentation | At this time, character-based presentation is out of scope for the visualization LOTAR requirements.
47 | 1.5.2.3.1.2 | Graphic presentation
48 | 1.5.2.3.1.2.1 | Polyline Presentation | Polyline presentation information included in visualization data must be in accordance with EN/NAS 9300-120.
49 | 1.5.2.3.1.2.2 | Tessellated Presentation | Tessellated presentation information included in visualization data must be in accordance with EN/NAS 9300-120.
50 | 1.5.2.3.1.2.3 | Validation | Graphic presentation of PMI must be validated in accordance with EN/NAS 9300-120.
51 | 1.5.2.3.2 | Representation (Semantic) | Semantic PMI may not be included in visualization data. If semantic PMI data exists, it must be included and validated in accordance with EN/NAS 9300-121.
52 | 1.5.2.3.3 | Link / Cross-highlighting | If linking / cross-highlighting is included in the master source data, then linking / cross-highlighting must be included in the visualization data. Validation properties for the linking / cross-highlighting must be included and capture, at a minimum, the following information: PMI reference Geometry element / feature reference
53 | 1.5.2.4 | Assembly / Product Structure | Assembly / Product Structure information may be included in the visualization data. If assembly / product structure information exists, it must be included and validated in accordance with the applicable EN / NAS 9300 parts.
54 | 1.5.2.5 | 3D Tessellated Geometry | 3D tessellated geometry information included in visualization data must be in accordance with EN/NAS 9300-110.
55 | 1.5.2.6 | Graphical Properties | Graphical information (i.e. color, texture, etc.) included in visualization data must be in accordance with EN/NAS 9300-110 and EN/NAS 9300-120.
56 | 1.5.2.7 | View Point | For level 1 validation, the validation properties for the following must be present: Camera position Element filtering Cutting plane May store the validation criteria, algorithm, results, and additional checking metadata For level 2 validation, the validation properties for the following must be present in addition to the level 1 validation properties: Validation criteria and results May store the validation algorithm and additional checking metadata In addition to the validation properties above, the view point information must be included in the visualization data in accordance with EN/NAS 9300-120.
57 | 1.5.2.8 | Metadata | Metadata information included in visualization data must contain at least provenance information and fixity information. The provenance information from multiple sources combined in a single visualization artifact must be included in a clear and concise manner. If part information exists in the master source data, the part information must be included in the visualization data. If provenance information and fixity information exists in the master source data, the provenance information and fixity information in the master source data must not be included in the visualization data. The provenance information and fixity information included in visualization data must be directly related to the visualization data.
58 | 1.5.3 | Creation of Artifacts | The preparation of archive data must in in accordance with EN/NAS 9300-010.
59 | 1.5.3.1 | General | The following are the minimum requirements for the creation of visualization artifacts for the purposes of LOTAR: Visualization must have the ability to display graphical 3D GD&T and PMI information Visualization data must be able to be validated back to authoritative controlling data in accordance with the validation requirements as defined by this document Validation properties must be available in the visualization in accordance with the validation requirements as defined by this document and EN/NAS 9300-003 section 7.3.5.2, EN/NAS 9300-100, and EN/NAS 9300-200 Visualization must be secured to restrict exporting geometry, copying information, and/or editing the visualization Visualization must be capable of displaying BREP and/or tessellated geometry Visualization should be able to display all precise representations of geometry accurately, if available Visualization should be capable of displaying the product structure of assemblies Visualization must have the ability to display other annotations such as general notes, parts lists, etc. that are typically not considered GD&T and/or PMI Visualization must have the ability to display standard and custom created model views (also called combination states)
60 | 1.5.3.2 | Geometry Display | Visualization must be capable of displaying BREP and/or tessellated geometry.
61 | 1.5.3.3 | Validation Properties | Validation properties must be available in the visualization in accordance with the validation requirements as defined by the VIZ WG and EN/NAS 9300-003 section 7.3.5.2, EN/NAS 9300-100, and EN/NAS 9300-200.
62 | 1.5.3.4 | Product Structure | Visualization should be capable of displaying the product structure of assemblies.
63 | 1.5.3.5 | PMI Display | Visualization must have the ability to display graphical 3D GD&T and PMI information.
64 | 1.5.3.6 | Read Only | Visualization must be locked down to restrict exporting geometry, copying information, and/or editing the visualization.
65 | 1.5.3.7 | Model Views | Visualization must have the ability to display standard and custom created model views (aka combination states).
66 | 1.5.3.8 | Annotations | Visualization must have the ability to display other annotations such as general notes, parts lists, etc. that are typically not considered GD&T and/or PMI.
67 | 1.5.3.9 | Validation | Visualization data must be validated against the master source data in accordance with commonly accepted validation requirments using commonly accepted validation methods.
68 | 1.5.3.10 | Representation PMI | Visualization should have the ability to store representation (semantic) PMI data
69 | 1.5.3.11 | Precise Representations | Visualization should be able to display all precise representations of geometry accurately, if available.
70 | 1.5.3.12 | Filter | Visualization must give the user the ability to filter information from being included in the visualization.
71 | 1.5.4 | Ingestion of Artifacts | The ingestion of artifacts must be in accordance with EN/NAS 9300-012. | X |  |  |  |  | X |  |  |  |  | X
72 | 1.5.4.1 | Verification | The verification of product data quality must be performed upon submission of the SIP. | X |  |  |  |  | X |  |  |  |  | X
73 | 1.5.4.1.1 | Verification Criteria | The verification criteria should be defined by in accordance with generally accepted requirements and independent of the product data for each type of use case of archived data. | X |  |  |  |  | X |  |  |  |  | X
74 | 1.5.4.1.2 | File Format | File format representation and syntax should be verified. | X |  |  |  |  | X |  |  |  |  | X
75 | 1.5.4.2 | SIP Contents | The contents of the SIP may be: Only the native model data The native model and the visualization data One the visualization data | X |  |  |  |  | X |  |  |  |  | X
76 | 1.5.4.3 | Duplications | The archive must check the SIP contents against existing AIPs to ensure consistency. | X |  |  |  |  | X |  |  |  |  | X
77 | 1.5.4.4 | Metadata | The archive must create the new AIP from the SIP contents and must include the preparation of the metadata information in accordance with OAIS recommendations. If the SIP contains only the visualization data, the archive must link the new AIP to an existing AIP that may contain the native model data If the SIP contains only the native model data, the archive must create and include the visualization in the new AIP If the SIP contains the native model data and the visualization, the archive must include both artifacts in the new AIP | X |  |  |  |  | X |  |  |  |  | X
78 | 1.5.5 | Retrieval of Artifacts | The retrieval of artifacts must be in accordance with EN/NAS 9300-014. | X |  |  |  |  | X |  |  |  |  | X
79 | 1.5.5.1 | Query | The archive must support the user's ability to query and download artifacts from AIPs. | X |  |  |  |  | X |  |  |  |  | X
80 | 1.5.5.2 | Retrieval Process | The retrieval process is as follows: The archive must verify that the retrieved data is complete and not corrupt The archive must retrieve data in accordance with the appropriate user permissions The archive must load the corresponding tool to display and read the visualization End to end validation must be completed in accordance with EN/NAS 9300-002 | X |  |  |  |  | X |  |  |  |  | X
81 | 1.5.6 | Data Management / Preservation Planning of Artifacts | Utilized standards must facilitate backwards compatibility with all previous versions of the standard used for archival.
82 | 1.5.7.1 | Internal Use | The following defines the workflow for the archival of visualization artifacts used in internal organizational processes.
83 | 1.5.7.2 | External Support | The following defines the workflow for the archival of visualization artifacts used to support external organizational processes.
84 | 1.5.7.3 | Certification | The following defines the workflow for the archival of visualization artifacts used in product regulatory certification processes.